## Template
Line Item | Parent Part # | Description | Qty | Part # Notes | Part Class | Lead Qty | Target Price | Attr Rate % | Mfgr | Mfgr's Part # | Supplier's Part # | Supplier | Install | Purchase | PCB Rigid | mm
1 |  | Description for line item 1 | 10 | Part notes for 1 | SMT Active | 0 | 1 | 0 | Panasonic | 16SEPC100M+TSS | C0402C102K5RACTU | KEMET |  |  | PCB Flex | 54541
2 |  | Description for line item 2 | 15 | Part notes for 2 | SMT BGA | 10 | 2 | 0 | KEMET | C0402C102K5RACTU | C0402C102K5RACTU | KEMET |  |  | PCB Flex | 54541
3 |  | Description for line item 3 | 20 | Part notes for 3 | SMT Passive | 0 | 3 | 15 | KEMET | C0402C104K4RAC | C0402C104K4RAC | KEMET |  |  | SMT Passive
4 |  | Description for line item 4 | 25 | Part notes for 4 | SMT IP | 15 | 4 | 20 | KEMET | C0402C223K5RACTU | C0402C223K5RACTU | KEMET |  |  | SMT Active
5 |  | Description for line item 5 | 0.000001 | Part notes for 5 | SMT CP | 10 | 5 | 50 | KEMET | C0402C562K3RACTU | C0402C562K3RACTU | KEMET |  |  | SMT BGA
6 |  | Description for line item 7 | 10 | Part notes for 7 | SMT HAND | 10 | 6 | 50.85 | KEMET | C0402C331K4RACTU | C0402C331K4RACTU | KEMET |  |  | SMT CP
7 |  | Description for line item 5 | 0.0001 | Part notes for 5 | SMT Active | 10 | 7 | 50 | KEMET | C0402C562K3RACTU78 | C0402C562K3RACTU | KEMET |  |  | METAL SHIELD
8 |  | Description for line item 7 | 10 | Part notes for 7 | SMT BGA | 10 | 8 | 5.85 | KEMET | C0402C562K3RACTU78 | C0402C331K4RACTU | KEMET |  |  | METAL SUPPORT
9 |  | Description for line item 1 | 10 | Part notes for 1 | SMT Active | 0 | 9 | 0 | KEMET | 16SEPC100M91011 | C0402C102K5RACTU | KEMET |  |  | OSC-SMT SO
10 |  | Description for line item 2 | 15 | Part notes for 2 | SMT BGA | 10 | 10 | 0 | KEMET | 16SEPC100M91011 | C0402C102K5RACTU | KEMET |  |  | OSC-THT DIP
11 |  | Description for line item 3 | 20 | Part notes for 3 | SMT Passive | 0 | 11 | 15 | KEMET | 16SEPC100M91011 | C0402C104K4RAC | KEMET |  |  | PCB-RAW MIXED MT
PCB-RAW OTHER
PCB-RAW PTH
PCB-RAW SMT
PINS ALL
PLASTIC BOX
PLASTIC COVER
PLASTIC FRAME
PLASTIC OTHER
PLASTIC PANEL
PLASTIC SHIELD
PLASTIC SPACER
POTIENTO OTHER
POTIENTO S-LEAD
POTIENTO SMT
POTIENTO THT
PWR-SPLY ALL
RCNET SMT
RCNET THT
RELY-SMT GW
RELY-THT ALL
RES-SMT 402
RES-SMT 603
RES-SMT 805
RES-SMT 1206
RES-SMT 1210
RES-SMT 1812
RES-SMT 2010
RES-SMT 2512
RES-SMT VARIABLE
RES-THT OTHER
RES-THT PRECISIO
RES-THT VARIABLE
RES-THT WIREWOUN
RES-THT AXIAL
RES-THT RADIAL
RESN-SMT 1206
RESN-SMT 2012
RESN-SMT 2512
RESN-SMT SOIC-16
RESN-SMT SOM-16
RESN-THT DIP
RESN-THT SIP
SHTMTL BOX
SHTMTL CHASSIS
SHTMTL COVER
SHTMTL FRAME
SHTMTL SHIELD
SHTMTL OTHER
SOCKET PLCC
SOCKET DIP
SOCKET SIP
SOCKET TSOP
SOCKET ADAPTER
SOCKET CRYSTAL
SOCKET DIMM
SOCKET LAMP
SOCKET LCC
SOCKET LIF/ZIF
SOCKET OTHER
SOCKET PGA
SOCKET POWER
SOCKET RELAY
SOCKET SIMM
SOCKET XSISTOR
STRIP JUMPER
STRIP TERMINAL
STRIP OTHER
SUBASY ALL
SWITCH DIP
SWITCH KEY/LOCK
SWITCH OTHER
SWITCH P-BUTTON
SWITCH ROCKER
SWITCH ROTARY
SWITCH SLIDE
SWITCH THUMBWHL
SWITCH TOGGLE
TEST PT. ALL
THERMIST SMT
THERMIST THT
TRANSFMR ALL
VARISTOR ALL
WIRE RIBBON
WIRE SOLID
WIRE STRANDED
WIRE MULT-CON
WIRE COAXIAL
XFMR-SMT SMT
XFMR-THT FLYBAK
XFMR-THT OTHER
XSTR-SMT DPAK
XSTR-SMT FLTPAK
XSTR-SMT OTHER
XSTR-SMT PWR-FET
XSTR-SMT SO
XSTR-SMT SOT
XSTR-THT DIP/SIP
XSTR-THT OTHER
XSTR-THT TO
XTAL-SMT ALL
XTAL-THT ALL

## Sample
Line Item | Description | Qty | Part Class | Mfgr | Mfgr Part | Vendor | Vendor Part | Customer Part
1 | PCB Led Indicator Driver | 1 | SMT | a | 111501-001B |  |  |  | SMT-Complex | Class A | SMT | SIMPLE
2 | PCB LED INDICATOR | 1 | BOXBUILD | a | 111498-001B/B |  |  |  | SMT-Simple | Class B | THROUGHOLE | COMPLEX
3 | White Non Crossive RTV | 2 | MECHANICAL | Dow Corning | TSE392-C |  |  |  | SMT-BGA | Class C | MECHANICAL | MISC
3 |  |  | THROUGHOLE | GE | GE-RTV162 |  |  |  | ThroughHole | Class D | CABLE
3 |  |  | BOXBUILD | GE | TSE392-C |  |  |  | Mechanical | Class E | BOXBUILD
3 |  |  | CABLE | GE | TSE392-W |  |  |  | Cable |  | MISC
3 |  |  | CABLE | GE | TSE397-B |  |  |  | Document
3 |  |  | SMT | GE | TSE397-W |  |  |  | Programme
3 |  |  | MECHANICAL | GE | TSE397-C
4 | Wire 18AWG 22 Red MIL-W-22759/16-18-2 | 3 | MECHANICAL | a | WAJ-1819-2
5 | Wire 18AWG 22 Black MIL-W-22759/16-18-0 | 3 | MISC | a | WAJ-1819-0
General rules:
You can delete this text box if desired.
Do not change the header or column order.
Column headers highlighted in red are mandatory.
Line Item:
Each line item in the BOM should have a unique number.
When you have multiple substitute parts, place them in separate utilizing the same line item number. The line item number will group the parts as acceptable alternates when imported to CalcuQuote.
Line item numbers should be greater than 0.
Description:
Write the part description as you would like it to appear in your BOM. Alpha numeric and special characters are acceptable.
Qty:
The quantity must be greater than zero, but does not have to be an integer value.
Part Class:
Part class (also contains part type) is a drop down field, automatically populated from the data in CalcuQuote. Ensure that you do not submit your own values for this spreadsheet field, rather only use values supplied from the CalcuQuote dropdown provided in this Excel. If you would like additional values in the drop down, create the master data in CalcuQuote and then re-export the template. This field is important in the labor pricing portion so select carefully.
Mfgr:
This column should contain the manufacturer name. If no manufacturer name is available, insert NA or TBD. Do not leave blank.
Mfgr Part:
Write the manufacturing part number that is provided for the BOM. These will be visible to suppliers when BOM is exported for quoting. If no manufacturer name is available, insert NA or TBD. Do not leave blank.
Vendor/Vendor Part/Customer Part:
These are optional fields to help identify a part number in additional ways.
Is Install:
If Part is DNI or Not Install on the board - Identify this Line # as Fasle on "Is Intall" Column.
Is Purchase:
If Part is Customer Supplied or not requiring purchase - Identify this Line # as False on "Is Purchase" Column.
SAMPLE